## Sheet1
Parameter | Parameters | Unit | Name | Explained | std | bc
q25_1 | Max occupancy | nr. of people | WeaklyInformative | Normal distr. high std | 0.2 | Normal
aw_fl | Exterior wall area over ground | m2 | Informative | Normal distr. low std | 0.05 | Normal
qd1 | Window/wall-area ratio | - | Informative | Normal distr. low std | 0.05 | Normal
facade_area | Facade area | m² | Informative | Normal distr. low std | 0.05 | Normal
geb_f_flaeche_n_iwu | Facade area north | m² | Uninformative | Uniform distribution |  | Uniform
d_fl_be | Roof area | m² | Informative | Normal distr. low std | 0.05 | Normal
nrf_2 | Net room area | m² | Informative | Normal distr. low std | 0.05 | Normal
ebf | Energy reference area | m² | Informative | Normal distr. low std | 0.05 | Normal
n_og | Number of floors above ground | nr. of floors | Informative | Normal distr. low std | 0.05 | Normal
geb_f_hoehe_mittel_iwu | Height | m² | Informative | Normal distr. low std | 0.05 | Normal
u_fen | U-value windows | W/m²,K | WeaklyInformative | Normal distr. high std | 0.2 | Normal
u_aw | U-value exterior walls | W/m²,K | WeaklyInformative | Normal distr. high std | 0.2 | Normal
d_u_ges | U-value roof | W/m²,K | WeaklyInformative | Normal distr. high std | 0.2 | Normal
u_ug | U-value base | W/m²,K | WeaklyInformative | Normal distr. high std | 0.2 | Normal
heat_recovery_efficiency | Heat recovery efficiency of AHU | - | WeaklyInformative | Normal distr. high std | 0.2 | Normal
thermal_capacitance | Thermal capacitance | J/K | Uninformative | Uniform distribution |  | Uniform
heating_coefficient | Heating coefficient of the system | - | Uninformative | Uniform distribution |  | Uniform
glass_solar_transmittance | Glass solar transmittance | - | Uninformative | Uniform distribution |  | Uniform
qd8 | Glass solar shading transmittance | - | Uninformative | Uniform distribution |  | Uniform
p_j_lx | Lighting power density | W/m²,lx | Uninformative | Uniform distribution |  | Uniform
k_L | Lamp type adjustment factor | - | Uninformative | Uniform distribution |  | Uniform